## EGR314_KD_Subsystem_BOM
Comment | Description | Designator | Footprint | LibRef | Quantity | Footprint Url | Device Class L1 | Device Class L2 | Device Class L3 | DesignItemId | Datasheet URL
4628 | Fuses/Accessories | 1.5A | 4628-Footprint-1 | CMP-00029-1 | 1 |  |  |  |  | CMP-00029-1
C1210C106M6PACTU | CAP CER 10UF 35V X5R 1210 | C210uF | FP-C1210C106M6PACTU-MFG | CMP-1038-02235-2 | 1 |  |  |  |  | CMP-1038-02235-2
GRM188R72A104KA35D | Chip Multilayer Ceramic Capacitors for General Purpose, 0603, 0.10uF, X7R, 15%, 10%, 100V | C30.1uF, C5, C6 | FP-GRM188-0_1-e0_2_0_5-MFG | CMP-1035-02595-8 | 3 |  |  |  |  | CMP-1035-02595-8
CL21A226MOCLRNC | CL21 Series 0805 22uF 16V ±20% Tolerance X5R Multilayer Ceramic Chip Capacitor | C422uF, C722uF | FP-CL21-IPC_C | CMP-13271-002990-1 | 2 |  |  |  |  | CMP-13271-002990-1
SML-D12U8WT86C | LED RED 1608 SMD | D1, D2 | FP-SML-D12-MFG | CMP-08952-000014-1 | 2 |  | Optoelectronics | LEDs | unset | CMP-08952-000014-1
ESP32-S3-WROOM-1-N4 |  | ESP32-S3-WROOM-1-N4 | XCVR_ESP32-S3-WROOM-1-N4 | CMP-002-000000-1 | 1 |  |  |  |  | CMP-002-000000-1
USB3131-30-0230-A_REVB | USB - micro B USB 2.0 Receptacle Connector 5 Position Through Hole | J1 | GCT_USB3131-30-0230-A_REVB | CMP-008-000000-1 | 1 |  |  |  |  | CMP-008-000000-1
PJ-102A | 2.0 x 6.5 mm, 2.5 A, Horizontal, Through Hole, Tapered Pins, Dc Power Jack Connector | J2 | FP-PJ-102A-MFG | CMP-00031-1 | 1 |  |  |  |  | CMP-00031-1
LQM21PZ4R7NGRD | Multilayer Type Inductor for Power Lines for Automotive, 0805 (2012), 4.7μH, 30%, 0.288Ω, 0.8A | L14.7uH | FP-LQM21PH_G0-IPC_C | CMP-06042-017011-1 | 1 |  |  |  |  | CMP-06042-017011-1
70246-0801 | Board Connector, 8 Contact(s), 2 Row(s), Male, Straight, 0.1 inch Pitch, Solder Terminal, Guide Slot, Black Insulator, Receptacle | P1, P2 | FP-0702460801-MFG | CMP-00034-1 | 2 |  |  |  |  | CMP-00034-1
RC0402FR-0727RL |  | R327OHM | RESC1005X40X25LL05T10 | CMP-2002-07055-1 | 1 |  |  |  |  | CMP-2002-07055-1
RC0603JR-0710KL | Resistor, 10 KOhm, +/- 5%, 100 mW, -55 to 155 degC, 0603 (1608 Metric), RoHS, Tape and Reel | R4 | RESC1608X55X25ML10T15 | CMP-2000-05022-1 | 1 |  |  |  |  | CMP-2000-05022-1 | http://www.farnell.com/datasheets/443971.pdf
PTS645SH50SMTR92LFS | SWITCH TACTILE SPST-NO 0.05A 12V | SW1, SW2 | FP-PTS645SH50SMTR92LFS-MFG | CMP-10040-000028-1 | 2 |  |  |  |  | CMP-10040-000028-1
Test point | tht test point | T1, T2, T3, T4, T5, T6, T7, T8 | Test point-Footprint-1 | CMP-00030-4, CMP-00030-5 | 8 |  |  |  |  | CMP-00030-4, CMP-00030-5
AP63203WU-7 | IC REG BUCK 3.3V 2A TSOT26 | U1 | FP-TSOT26-MFG | CMP-12757-000006-1 | 1 | https://www.diodes.com/assets/Package-Files/TSOT26.pdf | Integrated Circuits (ICs) | Power Management ICs | Voltage Regulators - Switching | CMP-12757-000006-1